## Part List Report
| Component list |  |  | PiRA RTC HAT
| Source Data From: | PiRA-RTC-HAT-PCB.PrjPcb |  |  | Contact:
| Project: | PiRA-RTC-HAT-PCB.PrjPcb
| Variant: | None | [6 empty] | IRNAS
| Report Date: | 11/02/2017 | 11:45:42 AM | [5 empty] | www.irnas.eu
| Print Date: | 2017-11-02 | 43041.4903
# | Manufacturer Part Number 1 | Manufacturer 1 | Description | Footprint | Designator | Quantity | Supplier 1 | Supplier Part Number 1 | Supplier Order Qty 1 | Supplier Stock 1 | Supplier Unit Price 1 | Supplier Subtotal 1 | Supplier Currency 1
1 | SI7635DP-T1-GE3 | VISHAY | INFINEON - BSZ120P03NS3GATMA1 - MOSFET, P-CH, -30V, -40A, PG-TSDSON-8 | PG-TSDSON-8 | T2 | 1 | Farnell | 2646394 | 20 | 1175 | 0.785 | 15.7 | GBP
2 | RCA060310R0FKEA | VISHAY | VISHAY - RCA060310R0FKEA - RES, AUTO, THICK FILM, 10R, 1%, 0603 | RES0603 | R30 | 1 | Farnell | 2616585 | 20 | 3286 | 0.124 | 2.48 | GBP
3 | RS1J-E3/61T.. | VISHAY | VISHAY - RS1J-E3/61T.. - DIODE, FAST, 1A, 600V, SMD | SMC/DO-214AC | D4 | 1 | Farnell | 9550143 | 20 | 4705 | 0.164 | 3.28 | GBP
4 | SE30AFG-M3/6A | VISHAY | VISHAY - SE30AFG-M3/6A - RECTIFIER, ESD, 400V, 3A, DO-221AC | SODFL127P600-8N | D5 | 1 | Farnell | 2313878 | 20 | 13464 | 0.306 | 6.12 | GBP
5 | BQ24296RGET | TEXAS INSTRUMENTS | IC LI+ CHARGER PWR MGMT 24VQFN | QFN4x4 | U1 | 1 | Farnell | 2373541 | 20 | 413 | 2.02 | 40.4 | GBP
6 | TPL5110DDCT | TEXAS INSTRUMENTS | TEXAS INSTRUMENTS - TPL5110DDCT - NANO TIMER, SINGLE, 5.5V, SOT-23-6 | SOT236 | U8 | 1 | Farnell | 2471145 | 20 | 1212 | 0.703 | 14.06 | GBP
7 | TPS630701RNMT | TEXAS INSTRUMENTS | TEXAS INSTRUMENTS - TPS630701RNMT - DC/DC CONV, BUCK-BOOST, 2.4MHZ, VQFN-15 | VQFN TPS | U2 | 1 | Farnell | 2643432 | 20 | 476 | 2.17 | 43.4 | GBP
8 | 109990166 | Seeed Technology Co., Ltd | RFM95 ULTRA-LONG RANGE TRANSCEIV | Lora_module1 | U7 | 1 | Digi-Key | 1597-1488-ND | 20 | 211 | 7.09 | 141.8 | USD
9 | MM3Z3V0T1G | ON SEMICONDUCTOR | ON SEMICONDUCTOR - MM3Z3V0T1G - ZENER DIODE, 200MW, 3V, SOD-323 | SOD-323 2L | D2 | 1 | Farnell | 2463510 | 20 | 3551 | 0.14 | 2.8 | GBP
10 | MMBT3904 | ON SEMICONDUCTOR | ON SEMICONDUCTOR/FAIRCHILD - MMBT3904 - TRANSISTOR, NPN, SOT-23 | SOT23127P600-8N | T1 | 1 | Farnell | 9846727 | 20 | 40730 | 0.144 | 2.88 | GBP
11 | 2N7002,215 | NEXPERIA | NEXPERIA - 2N7002,215 - MOSFET,N CH, 60V,0.3A,SOT23 | SOT23127P600-8N | T3 | 1 | Farnell | 1510761 | 20 | 281291 | 0.0446 | 0.892 | GBP
12 | FDSD0420-H-1R5M=P3 | MURATA | MURATA - FDSD0420-H-1R5M=P3 - INDUCTOR, SHIELDED, 1.5UH, 5.1A, 20% | FDSD0402 | L1, L2 | 2 | Farnell | 2530091 | 40 | 1391 | 0.715 | 28.6 | GBP
13 | GRM188R61C475KAAJD | MURATA | MURATA - GRM188R61C475KAAJD - CAP, MLCC, X5R, 4.7UF, 16V, 0603 | CAP0603 | C2 | 1 | Farnell | 2611924 | 20 | 6446 | 0.143 | 2.86 | GBP
14 | GRM188R71C104KA01J | MURATA | MURATA - GRM188R71C104KA01J - CAP, MLCC, X7R, 0.1UF, 16V, 0603 | CAP0603 | C12, C13, C14 | 3 | Farnell | 2688519 | 60 | -6 | 0.0178 | 1.068 | GBP
15 | MC0063W06031100R, MCWR06X1000FTL | MULTICOMP | MULTICOMP - MC0063W06031100R - RES, THICK FILM, 100R, 1%, 0.063W, 0603 | RES0603 | R18, R27 | 2 | Farnell | 9330364, 2447227 | 40 |  |  |  | GBP
16 | MC0063W06031499K | MULTICOMP | MULTICOMP - MC0063W06031499K - RES, THICK FILM, 499K, 1%, 0.063W, 0603 | RES0603 | R26, R29 | 2 | Farnell | 1171055 | 40 | 3364 | 0.0101 | 0.404 | GBP
17 | MC0603B473K500CT | MULTICOMP | MULTICOMP - MC0603B473K500CT - CAP, MLCC, X7R, 47NF, 50V, 0603 | CAP0603 | C3 | 1 | Farnell | 1759116 | 20 | 50973 | 0.0176 | 0.352 | GBP
18 | MC0805X226M6R3CT | MULTICOMP | MULTICOMP - MC0805X226M6R3CT - CAP, MLCC, X5R, 22UF, 0805 | CAP0805 | C7, C8, C9, C10 | 4 | Farnell | 1759415 | 80 | 43333 | 0.0955 | 7.64 | GBP
19 | MCMR06X103 JTL | MULTICOMP | MULTICOMP - MCMR06X103 JTL - RES, CERAMIC, 10K, 5%, 0.1W, 0603 | RES0603 | R5, R10, R12, R16, R20, R21, R22, R31 | 8 | Farnell | 2073356 | 160 | 10031 | 0.0037 | 0.592 | GBP
20 | MCMR06X104 JTL | MULTICOMP | MULTICOMP - MCMR06X104 JTL - RES, CERAMIC, 100K, 5%, 0.1W, 0603 | RES0603 | R17, R19 | 2 | Farnell | 2073357 | 40 | 16958 | 0.0062 | 0.248 | GBP
21 | MCMR06X4702FTL | MULTICOMP | MULTICOMP - MCMR06X4702FTL - RES, CERAMIC, 47K, 1%, 0.1W, 0603 | RES0603 | R23, R25 | 2 | Farnell | 2073510 | 40 | 11339 | 0.0082 | 0.328 | GBP
22 | MCMR06X471 JTL | MULTICOMP | MULTICOMP - MCMR06X471 JTL - RES, CERAMIC, 470R, 5%, 0.1W, 0603 | RES0603 | R1, R13 | 2 | Farnell | 2073513 | 40 | 2110 | 0.0043 | 0.172 | GBP
23 | MCMR06X5601FTL | MULTICOMP | MULTICOMP - MCMR06X5601FTL - RES, CERAMIC, 5K6, 1%, 0.1W, 0603 | RES0603 | R6 | 1 | Farnell | 2073537 | 20 | 3884 | 0.0049 | 0.098 | GBP
24 | MCWR06X1503FTL | MULTICOMP | MULTICOMP - MCWR06X1503FTL - RES, THICK FILM, 150KOHM, 1%, 0.1W | RES0603 | R8 | 1 | Farnell | 2447254 | 20 | 6495 | 0.0031 | 0.062 | GBP
25 | MCWR06X2200FTL | MULTICOMP | MULTICOMP - MCWR06X2200FTL - RES, THICK FILM, 220R, 1%, 0.1W, 0603 | RES0603 | R7 | 1 | Farnell | 2447298 | 20 | 143380 | 0.0019 | 0.038 | GBP
26 | MCWR06X3302FTL | MULTICOMP | MULTICOMP - MCWR06X3302FTL - RES, THICK FILM, 33K, 1%, 0.1W, 0603 | RES0603 | R15 | 1 | Farnell | 2447342 | 20 | 78400 | 0.0031 | 0.062 | GBP
27 | MCWR06X3901FTL | MULTICOMP | MULTICOMP - MCWR06X3901FTL - RES, THICK FILM, 3K9, 1%, 0.1W, 0603 | RES0603 | R4 | 1 | Farnell | 2447363 | 20 | 52665 | 0.0031 | 0.062 | GBP
28 | MCWR06X4703FTL | MULTICOMP | MULTICOMP - MCWR06X4703FTL - RES, THICK FILM, 470K, 1%, 0.1W, 0603 | RES0603 | R9 | 1 | Farnell | 2447373 | 20 | 48674 | 0.0031 | 0.062 | GBP
29 | MC0805X106K160CT | MULTICOMP | TDK - CGA4J1X5R1C106K125AC - CAP, MLCC, X5R, 10UF, 16V, 0805 | CAP0805 | C1, C4, C5, C6, C11 | 5 | Farnell | 2320856 | 100 | 131999 | 0.0504 | 5.04 | GBP
30 | MCP3021A5T-E/OT | MICROCHIP | MICROCHIP - MCP3021A5T-E/OT - 10BIT ADC, I2C, 1CH, SMD, SOT-23A-5 | SOT23127P600-8N - duplicate | U4 | 1 | Farnell | 1332097 | 20 | 7278 | 0.835 | 16.7 | GBP
31 | DS3231M+TRL | MAXIM INTEGRATED PRODUCTS | MAXIM INTEGRATED PRODUCTS - DS3231M+TRL - RTC, I2C, WSOIC-16 | SOIC127P1030X265-16N | U3 | 1 | Farnell | 2515485 | 20 | 814 | 6.05 | 121 | GBP
32 | MINISMDC150F/24-2 | LITTELFUSE | LITTELFUSE - MINISMDC150F/24-2 - POLYSWITCH, SMD, 1812, 1.5A | Chip2PinSM127P600-8N | F1 | 1 | Farnell | 1345929 | 20 | 8934 | 0.463 | 9.26 | GBP
33 | U.FL-R-SMT-1(10) | HIROSE(HRS) | HIROSE(HRS) - U.FL-R-SMT-1(10) - RF COAXIAL, U.FL, STRAIGHT JACK, 50OHM | uFL SMD connector | CON2 | 1 | Farnell | 1688077 | 20 | 116805 | 0.5 | 10 | GBP
34 | BZT52C6V2 | DIODES INC. | DIODES INC. - BZT52C6V2 - DIODE, ZENER, 6.2V, 0.5W, SOD-123 | SOD123 | D6 | 1 | Farnell | 1902438 | 20 | 4408 | 0.415 | 8.3 | GBP
35 | DMG6602SVT | DIODES INC. | DIODES INC. - DMG6602SVT - MOSFET, NP CH, , 30V, 3.4, ATSOT23 | TSOT26 | U5, U6 | 2 | Farnell | 2061522 | 40 | 4881 | 0.339 | 13.56 | GBP
36 | HSMS-C190. | BROADCOM LIMITED | BROADCOM LIMITED - HSMS-C190 - LED, RED, 10MCD, 626NM | LED0603 | D1 | 1 | Farnell | 2497356 | 20 | 4485 | 0.414 | 8.28 | GBP
37 | CR0603-J/-000ELF | BOURNS | BOURNS - CR0603-J/-000ELF - RES, THICK FILM, 0R, 5%, 0.1W, 0603 | RES0603 | R2, R3, R14, R24, R28 | 5 | Farnell | 2008343 | 100 | 43937 | 0.0146 | 1.46 | GBP
[6 empty] | 64 |  |  | 1280 |  |  | 510.06
Approved |  |  |  | Notes
|  |  |  | pcs: |  | 20 |  | Total |  | 510.06 |  | <none>
[8 empty] | Price for 1pcs |  | 25.503 |  | <none>

## Project Information
Project Full Path | C:\Users\vojislav\Documents\PiRA-RTC-HAT\PiRA-RTC-HAT-PCB\PiRA-RTC-HAT-PCB.PrjPcb
Project Filename | PiRA-RTC-HAT-PCB.PrjPcb
Variant Name | None
Data-Source Filename | PiRA-RTC-HAT-PCB.PrjPcb
Data-Source Full Path | C:\Users\vojislav\Documents\PiRA-RTC-HAT\PiRA-RTC-HAT-PCB\PiRA-RTC-HAT-PCB.PrjPcb
Title | <Parameter Title not found>
Total Quantity | 64
Report Time | 11:45:42 AM
Report Date | 11/02/2017
Report Date & Tine | 11/02/2017 11:45:42 AM
Output Name | Bill of Materials production
Output Type | BOM_PartType
Output Generator Name | BOM
Output Generator Description | Bill of Materials