## Part List Report
| Component list |  |  | PiRA RTC HAT
| Source Data From: | PiRA-RTC-HAT-PCB.PrjPcb |  |  | Contact:
| Project: | PiRA-RTC-HAT-PCB.PrjPcb
| Variant: | Variant of PiRA-RTC-HAT-PCB_assembly_NS | [6 empty] | IRNAS
| Report Date: | 11/09/2017 | 3:02:10 PM | [5 empty] | www.irnas.eu
| Print Date: | 2017-11-09 | 43048.6306
# | Manufacturer Part Number 1 | Manufacturer 1 | Description | Footprint | Designator | Quantity | Supplier 1 | Supplier Part Number 1 | Supplier Order Qty 1 | Supplier Stock 1 | Supplier Unit Price 1 | Supplier Subtotal 1 | Supplier Currency 1
1 | RS1J-E3/5AT | Vishay Semiconductors | VISHAY - RS1J-E3/61T.. - DIODE, FAST, 1A, 600V, SMD | SMC/DO-214AC | D4 | 1 | Farnell | 9550143 | 20 | 5536 | 0.18211 | 3.6422 | EUR
2 | SE30AFG-M3/6A | Vishay Semiconductors | VISHAY - SE30AFG-M3/6A - RECTIFIER, ESD, 400V, 3A, DO-221AC | SODFL127P600-8N | D5 | 1 | Farnell | 2313878 | 20 | 13454 | 0.346 | 6.92 | EUR
3 | RCA060310R0FKEA | Vishay Dale | VISHAY - RCA060310R0FKEA - RES, AUTO, THICK FILM, 10R, 1%, 0603 | RES0603 | R30 | 1 | Farnell | 2616585 | 20 | 3286 | 0.148 | 2.96 | EUR
4 | CRCW0603169KFKEA | Vishay | VISHAY - CRCW0603169KFKEA. - RES, THICK FILM, 169K, 1%, 0.1W, 0603 | RES0603 | R31 | 1 | Farnell | 2138521 | 20 | 5697 | 0.0419 | 0.838 | EUR
5 | BQ24296RGET | Texas Instruments | IC LI+ CHARGER PWR MGMT 24VQFN | QFN4x4 | U1 | 1 | Farnell | 2373541 | 20 | 418 | 2.25 | 45 | EUR
6 | TPL5110DDCT | Texas Instruments | TEXAS INSTRUMENTS - TPL5110DDCT - NANO TIMER, SINGLE, 5.5V, SOT-23-6 | SOT236 | U8 | 1 | Farnell | 2471145 | 20 | 1202 | 0.815 | 16.3 | EUR
7 | MINISMDC150F/24-2 | TE Connectivity | LITTELFUSE - MINISMDC150F/24-2 - POLYSWITCH, SMD, 1812, 1.5A | Chip2PinSM127P600-8N | F1 | 1 | Farnell | 1345929 | 20 | 2780 | 0.51466 | 10.2933 | EUR
8 | 2N7002,215 | NXP Semiconductors | NEXPERIA - 2N7002,215 - MOSFET,N CH, 60V,0.3A,SOT23 | SOT23127P600-8N | T3 | 1 | Farnell | 1510761 | 20 | 18508 | 0.10972 | 2.1944 | EUR
9 | MMBT3904 | NTE Electronics | ON SEMICONDUCTOR/FAIRCHILD - MMBT3904 - TRANSISTOR, NPN, SOT-23 | SOT23127P600-8N | T1 | 1 | Farnell | 9846727 | 20 | 27322 | 0.04117 | 0.82346 | EUR
10 | FDSD0420-H-1R5M=P3 | Murata | MURATA - FDSD0420-H-1R5M=P3 - INDUCTOR, SHIELDED, 1.5UH, 5.1A, 20% | FDSD0402 | L1, L2 | 2 | Farnell | 2530091 | 40 | 1393 | 0.797 | 31.88 | EUR
11 | GRM188R61C475KAAJD | Murata | MURATA - GRM188R61C475KAAJD - CAP, MLCC, X5R, 4.7UF, 16V, 0603 | CAP0603 | C2 | 1 | Farnell | 2611924 | 20 | 4471 | 0.184 | 3.68 | EUR
12 | GRM188R61H105KAALD | Murata | MURATA - GRM188R61H105KAALD - CAP, MLCC, X5R, 1UF, 50V, 0603 | CAP0603 | C15 | 1 | Farnell | 1845736 | 20 | 11937 | 0.189 | 3.78 | EUR
13 | MC0.063W06031%100R, MCWR06X1000FTL | Multicomp | MULTICOMP - MC0063W06031100R - RES, THICK FILM, 100R, 1%, 0.063W, 0603 | RES0603 | R18, R27 | 2 | Farnell | 2447227 | 40 | 123933 | 0.0032 | 0.128 | EUR
14 | MC0603B473K500CT | Multicomp | MULTICOMP - MC0603B473K500CT - CAP, MLCC, X7R, 47NF, 50V, 0603 | CAP0603 | C3 | 1 | Farnell | 1759116 | 20 | 21567 | 0.02059 | 0.41173 | EUR
15 | MCCA000536 | Multicomp | MULTICOMP - MC0805X226M6R3CT - CAP, MLCC, X5R, 22UF, 0805 | CAP0805 | C7, C8, C9, C10 | 4 | Farnell | 1759415 | 80 | 185208 | 0.14139 | 11.3113 | EUR
16 | MCMR06X103JTL | Multicomp | MULTICOMP - MCMR06X103 JTL - RES, CERAMIC, 10K, 5%, 0.1W, 0603 | RES0603 | R5, R10, R11, R12, R16, R20, R21, R22 | 8 | Farnell | 2073356 | 160 | 10041 | 0.0041 | 0.656 | EUR
17 | MCMR06X104JTL | Multicomp | MULTICOMP - MCMR06X104 JTL - RES, CERAMIC, 100K, 5%, 0.1W, 0603 | RES0603 | R17, R19 | 2 | Farnell | 2073357 | 40 | 16958 | 0.0069 | 0.276 | EUR
18 | MCMR06X4702FTL | Multicomp | MULTICOMP - MCMR06X4702FTL - RES, CERAMIC, 47K, 1%, 0.1W, 0603 | RES0603 | R23, R25 | 2 | Farnell | 2073510 | 40 | 11239 | 0.0091 | 0.364 | EUR
19 | MCMR06X471JTL | Multicomp | MULTICOMP - MCMR06X471 JTL - RES, CERAMIC, 470R, 5%, 0.1W, 0603 | RES0603 | R1, R13 | 2 | Farnell | 2073513 | 40 | 1511 | 0.0047 | 0.188 | EUR
20 | MCMR06X5601FTL | Multicomp | MULTICOMP - MCMR06X5601FTL - RES, CERAMIC, 5K6, 1%, 0.1W, 0603 | RES0603 | R6 | 1 | Farnell | 2073537 | 20 | 2985 | 0.0055 | 0.11 | EUR
21 | MCWR06W1204FTL | Multicomp | MULTICOMP - MCWR06W1204FTL - RES, THICK FILM, 1.2MOHM, 1%, 0.1W | RES0603 | R34 | 1 | Farnell | 2447286 | 20 | 3590 | 0.0046 | 0.092 | EUR
22 | MCWR06X1503FTL | Multicomp | MULTICOMP - MCWR06X1503FTL - RES, THICK FILM, 150KOHM, 1%, 0.1W | RES0603 | R8 | 1 | Farnell | 2447254 | 20 | 4775 | 0.0034 | 0.068 | EUR
23 | MCWR06X2200FTL | Multicomp | MULTICOMP - MCWR06X2200FTL - RES, THICK FILM, 220R, 1%, 0.1W, 0603 | RES0603 | R7 | 1 | Farnell | 2447298 | 20 | 126041 | 0.0021 | 0.042 | EUR
24 | MCWR06X3302FTL | Multicomp | MULTICOMP - MCWR06X3302FTL - RES, THICK FILM, 33K, 1%, 0.1W, 0603 | RES0603 | R15 | 1 | Farnell | 2447342 | 20 | 77040 | 0.0035 | 0.07 | EUR
25 | MCWR06X3901FTL | Multicomp | MULTICOMP - MCWR06X3901FTL - RES, THICK FILM, 3K9, 1%, 0.1W, 0603 | RES0603 | R4 | 1 | Farnell | 2447363 | 20 | 50445 | 0.0036 | 0.072 | EUR
26 | MCWR06X4703FTL | Multicomp | MULTICOMP - MCWR06X4703FTL - RES, THICK FILM, 470K, 1%, 0.1W, 0603 | RES0603 | R9, R26, R29, R32, R33 | 5 | Farnell | 2447373 | 100 | 47464 | 0.0021 | 0.21 | EUR
27 | MC0805X106K160CT | Multicomp | TDK - CGA4J1X5R1C106K125AC - CAP, MLCC, X5R, 10UF, 16V, 0805 | CAP0805 | C1, C4, C5, C6, C11 | 5 | Farnell | 2320856 | 100 | 131369 | 0.0561 | 5.61 | EUR
28 | MCP3021A5T-E/OT | Microchip | MICROCHIP - MCP3021A5T-E/OT - 10BIT ADC, I2C, 1CH, SMD, SOT-23A-5 | SOT23127P600-8N - duplicate | U4 | 1 | Farnell | 1332097 | 20 | 7151 | 0.927 | 18.54 | EUR
29 | Loading... | Loading... | INFINEON - BSZ120P03NS3GATMA1 - MOSFET, P-CH, -30V, -40A, PG-TSDSON-8 | PG-TSDSON-8 | T2 | 1 | Farnell | 2646394 | 20 | 1035 | 0.785 |  | Loading...
30 | Loading... | Loading... | MURATA - GRM188R71C104KA01J - CAP, MLCC, X7R, 0.1UF, 16V, 0603 | CAP0603 | C12, C13, C14 | 3 | Farnell | 432210 | 60 | 1746 |  |  | Loading...
31 | Loading... | Loading... | ON SEMICONDUCTOR - MM3Z3V0T1G - ZENER DIODE, 200MW, 3V, SOD-323 | SOD-323 2L | D2 | 1 | Farnell | 2463510 | 20 | 3381 |  |  | Loading...
32 | Loading... | Loading... | TEXAS INSTRUMENTS - TPS630701RNMT - DC/DC CONV, BUCK-BOOST, 2.4MHZ, VQFN-15 | VQFN TPS | U2 | 1 | Farnell | 2643432 | 20 | 449 |  |  | Loading...
33 | U.FLRSMT110 | Hirose | HIROSE(HRS) - U.FL-R-SMT-1(10) - RF COAXIAL, U.FL, STRAIGHT JACK, 50OHM | uFL SMD connector | CON2 | 1 | Farnell | 1688077 | 20 | 121730 | 0.65 | 13 | EUR
34 | BZT52C6V2 | Diodes Zetex | DIODES INC. - BZT52C6V2 - DIODE, ZENER, 6.2V, 0.5W, SOD-123 | SOD123 | D6 | 1 | Farnell | 1902438 | 20 | 4412 | 0.497 | 9.94 | EUR
35 | DMG6602SVT | Diodes | DIODES INC. - DMG6602SVT - MOSFET, NP CH, , 30V, 3.4, ATSOT23 | TSOT26 | U5, U6 | 2 | Farnell | 2061522 | 40 | 4581 | 0.391 | 15.64 | EUR
36 | HSMS-C190 | Broadcom Avago | BROADCOM LIMITED - HSMS-C190 - LED, RED, 10MCD, 626NM | LED0603 | D1 | 1 | Farnell | 2497356 | 20 | 4485 | 0.497 | 9.94 | EUR
37 | CR0603-J/-000ELF | Bourns | BOURNS - CR0603-J/-000ELF - RES, THICK FILM, 0R, 5%, 0.1W, 0603 | RES0603 | R2, R3, R14, R24, R28 | 5 | Farnell | 2008343 | 100 | 17056 | 0.01651 | 1.6515 | EUR
[6 empty] | 67 |  |  | 1340 |  |  | 216.6319
Approved |  |  |  | Notes
|  |  |  | pcs: |  | 20 |  | Total |  | 216.6319 |  | EUR
[8 empty] | Price for 1pcs |  | 10.8316 |  | EUR

## Project Information
Project Full Path | C:\Users\vojislav\Documents\PiRA-RTC-HAT\PiRA-RTC-HAT-PCB\PiRA-RTC-HAT-PCB.PrjPcb
Project Filename | PiRA-RTC-HAT-PCB.PrjPcb
Variant Name | Variant of PiRA-RTC-HAT-PCB_assembly_NS
Data-Source Filename | PiRA-RTC-HAT-PCB.PrjPcb
Data-Source Full Path | C:\Users\vojislav\Documents\PiRA-RTC-HAT\PiRA-RTC-HAT-PCB\PiRA-RTC-HAT-PCB.PrjPcb
Title | <Parameter Title not found>
Total Quantity | 67
Report Time | 3:02:10 PM
Report Date | 11/09/2017
Report Date & Tine | 11/09/2017 3:02:10 PM
Output Name | Bill of Materials production
Output Type | BOM_PartType
Output Generator Name | BOM
Output Generator Description | Bill of Materials