## Part List Report
| Component list |  |  | PiRA RTC HAT
| Source Data From: | PiRA-RTC-HAT-PCB.PrjPcb |  |  | Contact:
| Project: | PiRA-RTC-HAT-PCB.PrjPcb
| Variant: | PiRA-RTC-HAT-PCB_V0.3 | [6 empty] | IRNAS
| Report Date: | 12/11/2017 | 4:28:33 PM | [5 empty] | www.irnas.eu
| Print Date: | 2017-12-11 | 43080.6901
# | Manufacturer Part Number 1 | Manufacturer 1 | Description | Footprint | Designator | Quantity | Supplier 1 | Supplier Part Number 1 | Supplier Order Qty 1 | Supplier Stock 1 | Supplier Unit Price 1 | Supplier Subtotal 1 | Supplier Currency 1
1 | SI7635DP-T1-GE3 | Vishay Siliconix | MOSFET P-CH 20V 40A PPAK SO-8 | PG-TSDSON-8 | T2 | 1 | Farnell | 1781668 | 20 | 527 | 1.2 | 24 | EUR
2 | RS1J-E3/5AT | Vishay Semiconductors | VISHAY - RS1J-E3/61T.. - DIODE, FAST, 1A, 600V, SMD | SMC/DO-214AC | D4 | 1 | Farnell | 9550143 | 20 | 5536 | 0.18314 | 3.6628 | EUR
3 | SE30AFG-M3/6A | Vishay Semiconductors | VISHAY - SE30AFG-M3/6A - RECTIFIER, ESD, 400V, 3A, DO-221AC | SODFL127P600-8N | D5, D7 | 2 | Farnell | 2313878 | 40 | 11034 | 0.108 | 4.32 | EUR
4 | MMBT3904 | Vishay Intertechnology | ON SEMICONDUCTOR/FAIRCHILD - MMBT3904 - TRANSISTOR, NPN, SOT-23 | SOT23127P600-8N | T1 | 1 | Farnell | 9846727 | 20 | 94908 | 0.179 | 3.58 | EUR
5 | RCA060310R0FKEA | Vishay Dale | VISHAY - RCA060310R0FKEA - RES, AUTO, THICK FILM, 10R, 1%, 0603 | RES0603 | R30 | 1 | Farnell | 2616585 | 20 | 3016 | 0.0944 | 1.888 | EUR
6 | CRCW0603169KFKEA | Vishay | VISHAY - CRCW0603169KFKEA. - RES, THICK FILM, 169K, 1%, 0.1W, 0603 | RES0603 | R31 | 1 | Farnell | 2138521 | 20 | 4627 | 0.045 | 0.9 | EUR
7 | BQ24296RGET | Texas Instruments | IC LI+ CHARGER PWR MGMT 24VQFN | QFN4x4 | U1 | 1 | Farnell | 2373541 | 20 | 309 | 2.25 | 45 | EUR
8 | TPL5110DDCT | Texas Instruments | TEXAS INSTRUMENTS - TPL5110DDCT - NANO TIMER, SINGLE, 5.5V, SOT-23-6 | SOT236 | U8 | 1 | Farnell | 2471145 | 20 | 352 | 0.815 | 16.3 | EUR
9 | MINISMDC150F/24-2 | TE Connectivity | LITTELFUSE - MINISMDC150F/24-2 - POLYSWITCH, SMD, 1812, 1.5A | Chip2PinSM127P600-8N | F1 | 1 | Farnell | 1345929 | 20 | 2780 | 0.51756 | 10.3513 | EUR
10 | 2N7002,215 | NXP Semiconductors | NEXPERIA - 2N7002,215 - MOSFET,N CH, 60V,0.3A,SOT23 | SOT23127P600-8N | T3 | 1 | Farnell | 1510761 | 20 | 18508 | 0.11034 | 2.2067 | EUR
11 | FDSD0420-H-1R5M=P3 | Murata | MURATA - FDSD0420-H-1R5M=P3 - INDUCTOR, SHIELDED, 1.5UH, 5.1A, 20% | FDSD0402 | L1, L2 | 2 | Farnell | 2530091 | 40 | 1328 | 0.887 | 35.48 | EUR
12 | GRM188R61C475KAAJD | Murata | MURATA - GRM188R61C475KAAJD - CAP, MLCC, X5R, 4.7UF, 16V, 0603 | CAP0603 | C2 | 1 | Farnell | 2611924 | 20 | 6778 | 0.184 | 3.68 | EUR
13 | MCWR06X1000FTL | Multicomp | MULTICOMP - MC0063W06031100R - RES, THICK FILM, 100R, 1%, 0.063W, 0603 | RES0603 | R18, R27 | 2 | Farnell | 2447227 | 40 | 75390 | 0.0034 | 0.136 | EUR
14 | MCCA000249 | Multicomp | MULTICOMP - MC0603B473K500CT - CAP, MLCC, X7R, 47NF, 50V, 0603 | CAP0603 | C3 | 1 | Farnell | 1759116 | 20 | 18040 | 0.01183 | 0.2366 | EUR
15 | MCCA000536 | Multicomp | MULTICOMP - MC0805X226M6R3CT - CAP, MLCC, X5R, 22UF, 0805 | CAP0805 | C7, C8, C9, C10 | 4 | Farnell | 1759415 | 80 | 185208 | 0.14219 | 11.375 | EUR
16 | MCMR06X103JTL | Multicomp | MULTICOMP - MCMR06X103 JTL - RES, CERAMIC, 10K, 5%, 0.1W, 0603 | RES0603 | R5, R10, R11, R12, R16, R20, R21, R22, R35, R36, R37, R39, R40 | 13 | Farnell | 2073356 | 260 | 6771 | 0.004 | 1.04 | EUR
17 | MCMR06X104JTL | Multicomp | MULTICOMP - MCMR06X104 JTL - RES, CERAMIC, 100K, 5%, 0.1W, 0603 | RES0603 | R17, R19, R38 | 3 | Farnell | 2073357 | 60 | 10259 | 0.0069 | 0.414 | EUR
18 | MCMR06X4702FTL | Multicomp | MULTICOMP - MCMR06X4702FTL - RES, CERAMIC, 47K, 1%, 0.1W, 0603 | RES0603 | R23, R25 | 2 | Farnell | 2073510 | 40 | 9589 | 0.0089 | 0.356 | EUR
19 | MCMR06X471JTL | Multicomp | MULTICOMP - MCMR06X471 JTL - RES, CERAMIC, 470R, 5%, 0.1W, 0603 | RES0603 | R1, R13 | 2 | Farnell | 2073513 | 40 | 1881 | 0.0085 | 0.34 | EUR
20 | MCMR06X5601FTL | Multicomp | MULTICOMP - MCMR06X5601FTL - RES, CERAMIC, 5K6, 1%, 0.1W, 0603 | RES0603 | R6 | 1 | Farnell | 2073537 | 20 | 7455 | 0.0089 | 0.178 | EUR
21 | MCWR06W1204FTL | Multicomp | MULTICOMP - MCWR06W1204FTL - RES, THICK FILM, 1.2MOHM, 1%, 0.1W | RES0603 | R34 | 1 | Farnell | 2447286 | 20 | 200 | 0.0046 | 0.092 | EUR
22 | MCWR06X1503FTL | Multicomp | MULTICOMP - MCWR06X1503FTL - RES, THICK FILM, 150KOHM, 1%, 0.1W | RES0603 | R8 | 1 | Farnell | 2447254 | 20 | 8900 | 0.0033 | 0.066 | EUR
23 | MCWR06X2200FTL | Multicomp | MULTICOMP - MCWR06X2200FTL - RES, THICK FILM, 220R, 1%, 0.1W, 0603 | RES0603 | R7 | 1 | Farnell | 2447298 | 20 | 267443 | 0.0034 | 0.068 | EUR
24 | MCWR06X3302FTL | Multicomp | MULTICOMP - MCWR06X3302FTL - RES, THICK FILM, 33K, 1%, 0.1W, 0603 | RES0603 | R15 | 1 | Farnell | 2447342 | 20 | 145120 | 0.0033 | 0.066 | EUR
25 | MCWR06X3901FTL | Multicomp | MULTICOMP - MCWR06X3901FTL - RES, THICK FILM, 3K9, 1%, 0.1W, 0603 | RES0603 | R4 | 1 | Farnell | 2447363 | 20 | 60290 | 0.0034 | 0.068 | EUR
26 | MCWR06X4703FTL | Multicomp | MULTICOMP - MCWR06X4703FTL - RES, THICK FILM, 470K, 1%, 0.1W, 0603 | RES0603 | R9, R26, R29, R32, R33 | 5 | Farnell | 2447373 | 100 | 61114 | 0.002 | 0.2 | EUR
27 | MC0603X105K100CT | Multicomp | MURATA - GRM188R61H105KAALD - CAP, MLCC, X5R, 1UF, 50V, 0603 | CAP0603 | C15 | 1 | Farnell | 1759399 | 20 | 93649 | 0.029 | 0.58 | EUR
28 | MC0805X106K160CT | Multicomp | TDK - CGA4J1X5R1C106K125AC - CAP, MLCC, X5R, 10UF, 16V, 0805 | CAP0805 | C1, C4, C5, C6, C11 | 5 | Farnell | 2320856 | 100 | 117558 | 0.057 | 5.7 | EUR
29 | MCP3021A5T-E/OT | Microchip | MICROCHIP - MCP3021A5T-E/OT - 10BIT ADC, I2C, 1CH, SMD, SOT-23A-5 | SOT23127P600-8N - duplicate | U4 | 1 | Farnell | 1332097 | 20 | 9267 | 0.927 | 18.54 | EUR
30 | DS3231M+TRL | Maxim | MAXIM INTEGRATED PRODUCTS - DS3231M+TRL - RTC, I2C, WSOIC-16 | SOIC127P1030X265-16N | U3 | 1 | Farnell | 2515485 | 20 | 659 | 6.56 | 131.2 | EUR
31 | Loading... | Loading... | MURATA - GRM188R71C104KA01J - CAP, MLCC, X7R, 0.1UF, 16V, 0603 | CAP0603 | C12, C13, C14 | 3 | Farnell | 2688519 |  |  |  |  | Loading...
32 | Loading... | Loading... | ON SEMICONDUCTOR - MM3Z3V0T1G - ZENER DIODE, 200MW, 3V, SOD-323 | SOD-323 2L | D2 | 1 | Farnell | 2463510 |  |  |  |  | Loading...
33 | Loading... | Loading... | RFM95 ULTRA-LONG RANGE TRANSCEIV | Lora_module1 | U7 | 1 | Digi-Key | 1597-1488-ND |  |  |  |  | Loading...
34 | Loading... | Loading... | TEXAS INSTRUMENTS - TPS630701RNMT - DC/DC CONV, BUCK-BOOST, 2.4MHZ, VQFN-15 | VQFN TPS | U2 | 1 | Farnell | 2643432 |  |  |  |  | Loading...
35 | U.FLRSMT110 | Hirose | HIROSE(HRS) - U.FL-R-SMT-1(10) - RF COAXIAL, U.FL, STRAIGHT JACK, 50OHM | uFL SMD connector | CON3 | 1 | Farnell | 1688077 | 20 | 146416 | 0.65 | 13 | EUR
36 | BZT52C6V2 | Diodes Zetex | DIODES INC. - BZT52C6V2 - DIODE, ZENER, 6.2V, 0.5W, SOD-123 | SOD123 | D6 | 1 | Farnell | 1902438 | 20 | 2257 | 0.598 | 11.96 | EUR
37 | 1N4148W-7-F | Diodes | DIODES INC. - 1N4148W-7-F. - DIODE, SWITCH, 300MA, 100V,SOD123 | SOD123 | D3 | 1 | Farnell | 1776392 | 20 | 142248 | 0.413 | 8.26 | EUR
38 | DMG6602SVT | Diodes | DIODES INC. - DMG6602SVT - MOSFET, NP CH, , 30V, 3.4, ATSOT23 | TSOT26 | U5, U6 | 2 | Farnell | 2061522 | 40 | 3903 | 0.391 | 15.64 | EUR
39 | HSMS-C190 | Broadcom Avago | BROADCOM LIMITED - HSMS-C190 - LED, RED, 10MCD, 626NM | LED0603 | D1 | 1 | Farnell | 2497356 | 20 | 4037 | 0.497 | 9.94 | EUR
40 | CR0603-J/-000ELF | Bourns | BOURNS - CR0603-J/-000ELF - RES, THICK FILM, 0R, 5%, 0.1W, 0603 | RES0603 | R2, R3, R14, R24, R28 | 5 | Farnell | 2008343 | 100 | 18712 | 0.0164 | 1.64 | EUR
[6 empty] | 77 |  |  | 1420 |  |  | 382.4644
Approved |  |  |  | Notes
|  |  |  | pcs: |  | 20 |  | Total |  | 382.4644 |  | EUR
[8 empty] | Price for 1pcs |  | 19.1232 |  | EUR

## Project Information
Project Full Path | C:\Users\vojislav\Documents\PiRA-RTC-HAT\PiRA-RTC-HAT-PCB\PiRA-RTC-HAT-PCB.PrjPcb
Project Filename | PiRA-RTC-HAT-PCB.PrjPcb
Variant Name | PiRA-RTC-HAT-PCB_V0.3
Data-Source Filename | PiRA-RTC-HAT-PCB.PrjPcb
Data-Source Full Path | C:\Users\vojislav\Documents\PiRA-RTC-HAT\PiRA-RTC-HAT-PCB\PiRA-RTC-HAT-PCB.PrjPcb
Title | <Parameter Title not found>
Total Quantity | 77
Report Time | 4:28:33 PM
Report Date | 12/11/2017
Report Date & Tine | 12/11/2017 4:28:33 PM
Output Name | Bill of Materials production
Output Type | BOM_PartType
Output Generator Name | BOM
Output Generator Description | Bill of Materials